## Sheet1
Designator | Package | Designation | JLCPCB Part # | Quantity
C1,C5,C30 | C_0603_1608Metric | 100pF | C14858 | 3
C11,C3 | C_0603_1608Metric | 4.7uF | C19666 | 2
C17,C20,C23 | C_0603_1608Metric | 1nF | C1588 | 3
C25,C28,C8,C13,C35,C36,C16,C18,C9 | C_0603_1608Metric | 100nF | C14663 | 9
C33 | C_0603_1608Metric | 10uF | C96446 | 1
C4 | C_0603_1608Metric | NC |  | 1
C41,C32,C26,C2,C22 | C_0603_1608Metric | 1uF | C15849 | 5
C7,C21,C15,C6,C34,C19,C10,C12,C27,C14,C31,C24,C29 | C_0805_2012Metric | 10uF | C15850 | 13
D2,D1,D5 | D_SOD-323 | 1N4148WS | C2128 | 3
D3 | LED_0603_1608Metric | KT-0603R | C2286 | 1
D4 | LED_0603_1608Metric | 19-217/GHC-YR1S2/3T | C72043 | 1
H3,H5,H6,H7,H4,H1,H2,H8 | Mounting Hole 3.5mm | MountingHole_Pad |  | 8
J1 | PinHeader_1x04_P2.54mm_Vertical | Serial Port |  | 1
J2 | PinHeader_1x05_P2.54mm_Vertical | Programming |  | 1
J3 | MOTOR | Screw_Terminal_01x03 |  | 1
J4 | PinHeader_1x04_P2.54mm_Vertical | RS485 |  | 1
J5 | TerminalBlock_bornier-2_P5.08mm | Power IN |  | 1
J6 | PinHeader_1x05_P2.54mm_Vertical | Encoder |  | 1
P1,P3 | board_to_board_male | Board_to_Board_Connector |  | 2
P2,P4 | board_to_board_female | Board_to_Board_Connector |  | 2
Q4,Q3,Q6,Q5,Q1,Q2 | CRTM025N03L | CRTM025N03L | C467170 | 6
Q7 | SOT-23 | MMBT3904 | C20526 | 1
Q8 | SOT-23 | 2N3906 | C147294 | 1
R1 | R_0603_1608Metric | 1M | C22935 | 1
R11 | R_0603_1608Metric | 470 | C23179 | 1
R12,R19,R18 | R_0603_1608Metric | 1.5K | C22843 | 3
R16,R14 | R_2512_6332Metric | 25121WF100MT4E | C127692 | 2
R2,R29 | R_0603_1608Metric | 4.7K | C23162 | 2
R26 | R_0603_1608Metric | 1K | C21190 | 1
R3 | R_0603_1608Metric | 10M | C7250 | 1
R5,R13,R23,R21,R24,R10,R20,R27,R17,R4,R8,R22,R25,R15 | R_0603_1608Metric | 10K | C25804 | 14
R6 | R_0603_1608Metric | 33K | C4216 | 1
R7 | R_0603_1608Metric | 680K | C25822 | 1
R9 | R_0603_1608Metric | 300K | C23024 | 1
SW1,RST1 | SW_SPST_TL3342 | TS-1187A-B-A-B | C318884 | 2
TH1 | R_0402_1005Metric | 100k 1% NTC | C107344 | 1
TP1 | TestPoint 6mm | TestPoint |  | 1
U11 | SOT-89-3 | HT7533-1 | C14289 | 1
U12 | SOT-89-3 | L78L10_SOT89 | C122848 | 1
U2 | STM32G030C8T6 | STM32G030C8T6 | C529329 | 1
U3 | TSSOP-20_4.4x6.5mm_P0.65mm | EG2133 | C405330 | 1
U4 | hall_sensor_3 | Hall_Sensor*3 |  | 1
U5 | SOIC-8_3.9x4.9mm_P1.27mm | SN75176BDR | C7063 | 1
U9,U1 | SOT-23-5 | LM321 | C280706 | 2